## Template
Component BOM
Control Components
ITEM CODE | QUANTITY | DESCRIPTION | PRICE | LENGTH | SUBTOTAL | TOTAL
Item Code | Qty | Description | Price | Length | Subtotal | Total
Tubular photo sensor: 3-1200mm range, diffuse (PN# LTR-M18PA-PMK-603) ¦ AutomationDirect | 6 | Contrinex photoelectric sensor, tubular, threaded, diffuse, visible red, 3-1200mm sensing distance, complementary light-on/dark-on, PNP, potentiometer, 1.5 kHz switching frequency, ABS plastic housing, pigtail. | 27 | 6.5ft/2m | 162 | 162
FDMR-0N-1A | 2 | AchieVe photoelectric sensor, tubular, threaded, metal housing, through-beam receiver, 4m sensing distance, 10-30 VDC operating voltage, selectable light-on/dark-on, NPN, 4-wire, pigtail. | 35 | 6.5ft/2m | 70 | 232
FDME-00-1A | 2 | AchieVe photoelectric sensor, tubular, threaded, metal housing, through-beam emitter, infrared, 4m sensing distance, 10-30 VDC operating voltage, 3-wire, pigtail. | 28.5 | 6.5ft/2m | 57 | 289
Inductive Proximity Sensor: 4mm diameter x 30.2mm body, 0.8mm range (PN# AC1-AP-1A) ¦ AutomationDirect | 3 | Micro Detectors inductive proximity sensor, tubular, 4mm diameter x 30.2mm body, stainless steel housing, PNP, N.O. output, 0.8mm sensing distance, flush, 7 kHz switching frequency, IP67, pigtail | 31 | 6.5ft/2m | 93 | 382
Limit Switch: lever (PN# 176102-1) ¦ AutomationDirect | 1 | IDEM micro limit switch, lever, (1) N.O./(1) N.C. contact(s), snap action, 25.4mm hole spacing, polybutylene terephthalate, screw terminals. | 11 | Cables not included, will cut wire | 11 | 393
|  |  |  | TOTAL: |  | 393
|  |  |  | DISCOUNT: |  | 15%
[5 empty] | PRICE AFTER DISCOUNT: | 334.05
[5 empty] | PRICE PER CART: | 334.05